## V9.1
Components | Type | Designator | Qty | Cost | Digikey Part ID | MFN | Package | Notes | Link
PCB
Powerboard |  |  | 3 | 58.6 |  |  |  | Oshparks manufactures in sets of 3 | 10A
Buck-Boost
LTC3119 (8A) | SMD | U1 | 1 | 17.99 | LTC3119EUFD#TRPBFCT-ND | ‎LTC3119EUFD#TRPBF‎ | 28QFN | 2.5V to 18V, both LTC3119EUFD#TRPBF and LTC3119IUFD#PBF-ND are okay | https://www.analog.com/media/en/technical-documentation/data-sheets/3119fb.pdf
1.5uH | SMD | L1 | 1 | 0.9 | 490-10785-1-ND | ‎1217AS-H-1R5N=P3‎ |  |  | https://www.digikey.com/product-detail/en/murata-electronics/1217AS-H-1R5N=P3/490-10785-1-ND/5271527
0.1uF | SMD | Cbst1,2 | 2 | 0.1 | 399-1100-1-ND | C0603C104Z3VACTU‎ | 0603 | Same as 0.1uF in buck
10uF | SMD | Cin | 1 | 0.28 | 399-8153-1-ND | ‎C1206C106M3PACTU‎ | 1206 | Cap: 10 µF Total Derated Cap: 8 µF VDC: 25 V ESR: 4.51 mΩ Package: 1206
47uF | SMD | Cout | 1 | 1.2 | 490-16268-1-ND | GRM31CR61E476ME44L | 1206 | C3216X5R1E476M160AC
350pF | SMD | Cvc | 1 | 0.33 | 399-15397-1-ND | ‎C0603C361J5GAC7867‎ | 0603 | 360pf
4.7uF | SMD | Csvcc | 1 | 0.34 | 587-6294-1-ND | TMK107BBJ475MA-T‎ | 0603
100kohm | SMD | Rrun | 1 | 0.1 | A126428CT-ND | CRGH0805J100K‎ | 0805
1Mohm | SMD | Rtop1 | 1 | 0.11 | A126423CT-ND | ‎CRGH0805F1M0 | 0805 | 1370kohm split into 1Mohm + 374kOh
374kohm | SMD | Rtop2 | 1 | 0.66 | A110790CT-ND | ‎4-2176094-8‎ | 0805
97.6kohm | SMD | Rbot | 1 | 0.66 | A110734CT-ND | 9-2176093-4‎ | 0805
158kohm | SMD | Rvc | 1 | 0.66 | A110754CT-ND | ‎1-2176094-3‎ | 0805
34.8kohm | SMD | Rrt | 1 | 0.66 | A110691CT-ND | ‎5-2176093-4‎ | 0805
Buck
TPS565201 | SMD | U2 | 1 | 1.45 | 296-49006-1-ND | TPS565201DDCR‎ | TSOT23 | 4.5-17V
3.3uH | SMD | L2 | 1 | 1.65 | 541-1373-1-ND | ‎IHLP3232DZER3R3M01‎ |  | L: 3.3 µH DCR: 17.7 mΩ IDC: 9.2 A
0.1uF | SMD | Cbst_Buck | 1 | 0.1 | 399-1100-1-ND | C0603C104Z3VACTU‎ | 0603 | Cap: 100 nF Total Derated Cap: 53 nF VDC: 25 V ESR: 1 mΩ Package: 0603
0.1uF | SMD | Cinx_Buck | 1 | 0.32 | 478-1244-1-ND | ‎06033D104KAT2A‎ | 0603 | Cap: 100 nF Total Derated Cap: 88 nF VDC: 25 V ESR: 30 mΩ Package: 0603
10uF | SMD | Cin_Buck | 1 | 0.28 | 399-8153-1-ND | ‎C1206C106M3PACTU‎ | 1206 | Cap: 10 µF Total Derated Cap: 8 µF VDC: 25 V ESR: 4.51 mΩ Package: 1206
22uF | SMD | Cout_Buck | 1 | 0.5 | 445-9077-1-ND | ‎C1608X5R1A226M080AC‎ | 0603 | Cap: 22 µF Total Derated Cap: 9.1 µF VDC: 10 V ESR: 3.71 mΩ Package: 0603
10kohm | SMD | Rfbb | 1 | 0.1 | 541-10.0KCCT-ND | CRCW080510K0FKEA‎ | 0805 | Resistance: 10 kΩ Tolerance: 1.0% Power: 125 mW
54.9kohm | SMD | Rfbt | 1 | 0.1 | P54.9KCCT-ND | ERJ-6ENF5492V‎ | 0805 | Resistance: 54.9 kΩ Tolerance: 1.0% Power: 125 mW
Peripherals
30LX Connector | SMD | H1 | 1 | 0.8 | 455-1736-1-ND | ‎B4B-PH-SM4-TB(LF)(SN)‎ |  |  | https://www.sparkfun.com/datasheets/Prototyping/ePH.pdf
10LX Connector | SMD | H2 | 1 | 0.76 | 455-1792-1-ND | ‎BM06B-SRSS-TB(LF)(SN)‎ |  |  | http://www.jst-mfg.com/product/pdf/eng/eSH.pdf
Barrel Jack | SMD | J1 | 1 | 1.39 | CP-036BHPJCT-ND | ‎PJ-036BH-SMT-TR‎ |  |  | https://www.cuidevices.com/product/resource/pj-036bh-smt-tr.pdf
Terminal Blocks | THRU | 12V_b1, 12V_b2, 5V_b1, 5V_b2 | 4 | 0.57 | 2057-EBWA-02-A-ND | ‎EBWA-02-A‎ |  | Power output terminals
Battery Port | THRU | B1 | 1 | 0.21 | 455-2249-ND | ‎B4B-XH-A(LF)(SN)‎
Balancer Port | THRU | B2 | 1 | 0.43 | 455-2967-ND | ‎04JQ-BT‎ |  | for lipo voltage beeper checker thing
Toggle Switch | THRU | S1, S2 | 2 | 5.69 | E101SYZQE | ‎E101SYZQE‎ |  |  | https://www.we-online.de/katalog/datasheet/150080GS75000.pdf
Green LED | SMD | LED1 | 1 | 0.18 | 732-4983-1-ND | ‎150080GS75000‎ | 0805 | Power indicator (on/off)
649ohms | SMD | R1 | 1 | 0.17 | 541-649SCT-ND | ‎CRCW0603649RFKEAHP‎ | 0603 | for power led (on/off)
0.1uF | SMD | C_P2 | 1 | 0.32 | 478-1244-1-ND | ‎06033D104KAT2A‎ | 0603 | Same in in buck
47uF | SMD | C_P1 | 1 | 1.2 | 490-16268-1-ND | GRM31CR61E476ME44L | 1206 | between Vin and Ground
|  | Total Parts: | 37 | 98.81
Assembly Notes:
|  | PCB Parts | 37
|  | SMD parts | 29
|  | Thru hole parts | 8
|  | Unique parts | 33 | 4 parts are duplicates (0.1uF, 0.1uF, 10uF, 47uF)
4 layer board of 2.96 x 1.98 inches (75.3 x 50.3 mm)